## Flood flow JHC
CALCULATION FORM
Job: |  |  |  | Date: | 2/15/2023 |  | Page
Subject: | Flood Frequency Analysis |  |  | Job No: |  |  | Calc. By:
|  |  |  | Drg no: |  |  | Chkd. By:
Recommended By:
Approved By:
River: |  | Andhi Khola |  |  | Refernce: Applied Hydrology by VT Chow
Station No.
Location: |  | Andhi Khola Intake
Total Catchment Area: |  | 444 | Km2
Area below 5000 m: |  | 0 | Km2
Year | Maximum flow
| X = Qi | y = log(x) | (log(x)-avg.log(x))^2 | (log(x)-avg.log(x))^3
61/62 | 677 | 2.8306 | 0.099304 | 0.031293
62/63 | 384 | 2.5843 | 0.0047427 | 0.00032662
63/64 | 271.96 | 2.4345 | 0.0065543 | -0.00053063
64/65 | 352.71 | 2.5474 | 0.0010211 | 3.2627e-05
65/66 | 608.23 | 2.7841 | 0.072148 | 0.019379
66/67 | 605.341 | 2.782 | 0.071042 | 0.018935
67/68 | 457.3538 | 2.6603 | 0.020964 | 0.0030353
68/69 | 304.1313 | 2.4831 | 0.0010499 | -3.402e-05
69/70 | 355.2006 | 2.5505 | 0.0012257 | 4.2912e-05
71/72 | 342.9748 | 2.5353 | 0.00039198 | 7.7607e-06
72/73 | 444.4478 | 2.6478 | 0.017518 | 0.0023187
73/74 | 833.3626 | 2.9208 | 0.16433 | 0.066613
74/75 | 146.6518 | 2.1663 | 0.12192 | -0.042573
75/76 | 147.0654 | 2.1675 | 0.12107 | -0.042127
76/77 | 185.0152 | 2.2672 | 0.061631 | -0.0153
77/78 | 185.0152 | 2.2672 | 0.061631 | -0.0153
78/79 | 136.1614 | 2.1341 | 0.14547 | -0.055485
|  |  | 0.97202 | -0.029366
Statistical Parameter
Mean | 378.6248 | 2.5155 | ymean
Std. Deviation | 204.8017 | 0.24648 | s
Coef Skew | 0.74013 | -0.13892 | Cs
Statistical Analiysis
Andhi Khola
Return Period | Parameters |  | Log normal |  |  | Log Pearsion III |  |  | Gumbel
| p | w | z | XT | X | KT | XT | X | yT | xT
1 | 1 | 0 | -2.5156 | 1.8954 | 78.6018 | -2.639 | 1.865 | 73.2829
2 | 0.5 | 1.1774 | -1.6861e-05 | 2.5155 | 327.6872 | 0.023106 | 2.5212 | 332.0158 | 0.36651 | 345.0135
2.33 | 0.42918 | 1.3007 | 0.17808 | 2.5594 | 362.5412 | 0.20028 | 2.5648 | 367.1377 | 0.57859 | 378.8784
5 | 0.2 | 1.7941 | 0.84145 | 2.7229 | 528.276 | 0.84739 | 2.7243 | 530.061 | 1.4999 | 526.0028
10 | 0.1 | 2.146 | 1.2817 | 2.8314 | 678.2323 | 1.2658 | 2.8275 | 672.1436 | 2.2504 | 645.8334
20 | 0.05 | 2.4477 | 1.6452 | 2.921 | 833.6218 | 1.6047 | 2.911 | 814.6893 | 2.9702 | 760.7779
50 | 0.02 | 2.7971 | 2.0542 | 3.0218 | 1051.4121 | 1.979 | 3.0032 | 1007.498 | 3.9019 | 909.5617
100 | 0.01 | 3.0349 | 2.3268 | 3.089 | 1227.3321 | 2.2244 | 3.0637 | 1158.0383 | 4.6001 | 1021.0542
200 | 0.005 | 3.2552 | 2.5762 | 3.1504 | 1413.9895 | 2.4461 | 3.1184 | 1313.2988 | 5.2958 | 1132.1399
500 | 0.002 | 3.5255 | 2.8785 | 3.2249 | 1678.6071 | 2.7111 | 3.1837 | 1526.4404 | 6.2136 | 1278.6964
1000 | 0.001 | 3.7169 | 3.0905 | 3.2772 | 1893.2429 | 2.8946 | 3.2289 | 1693.9972 | 6.9073 | 1389.4603

## Sheet2
Method | Flood flows |  |  |  | Method | Flood flows
| 1 in 2-yr | 1 in 10-yr | 1 in 20-yr | 1 in 100-yr |  | 1 in 2-yr | 1 in 10-yr | 1 in 20-yr | 1 in 100-yr
Log Normal | 561 | 907 | 1005 | 1189 | Log Normal | 328 | 678 | 834 | 1227
Log Pearson Type III | 507 | 893 | 1052 | 1434 | Log Pearson Type III | 332 | 672 | 815 | 1158
Gumbel | 516 | 863 | 996 | 1297 | Gumbel | 345 | 646 | 761 | 1021

## Sheet1
Andhi Khola
Return Period | Parameters |  | Log normal |  |  | Log Pearsion III |  |  | Gumbel
| p | w | z | XT | X | KT | XT | X | yT | xT
1 | 1 | 0 | -2.5156 | 1.8954 | 78.6018 | -2.639 | 1.865 | 73.2829 |  |  | Return Period | 2 | 10 | 20 | 100
2 | 0.5 | 1.1774 | -1.6861e-05 | 2.5155 | 327.6872 | 0.023106 | 2.5212 | 332.0158 | 0.36651 | 345.0135 | Log normal | 327.6872 | 678.2323 | 833.6218 | 1227.3321
2.33 | 0.42918 | 1.3007 | 0.17808 | 2.5594 | 362.5412 | 0.20028 | 2.5648 | 367.1377 | 0.57859 | 378.8784 | Log Pearsion III | 332.0158 | 672.1436 | 814.6893 | 1158.0383
5 | 0.2 | 1.7941 | 0.84145 | 2.7229 | 528.276 | 0.84739 | 2.7243 | 530.061 | 1.4999 | 526.0028 | Gumbel | 345.0135 | 645.8334 | 760.7779 | 1021.0542
10 | 0.1 | 2.146 | 1.2817 | 2.8314 | 678.2323 | 1.2658 | 2.8275 | 672.1436 | 2.2504 | 645.8334
20 | 0.05 | 2.4477 | 1.6452 | 2.921 | 833.6218 | 1.6047 | 2.911 | 814.6893 | 2.9702 | 760.7779
50 | 0.02 | 2.7971 | 2.0542 | 3.0218 | 1051.4121 | 1.979 | 3.0032 | 1007.498 | 3.9019 | 909.5617
100 | 0.01 | 3.0349 | 2.3268 | 3.089 | 1227.3321 | 2.2244 | 3.0637 | 1158.0383 | 4.6001 | 1021.0542
200 | 0.005 | 3.2552 | 2.5762 | 3.1504 | 1413.9895 | 2.4461 | 3.1184 | 1313.2988 | 5.2958 | 1132.1399
500 | 0.002 | 3.5255 | 2.8785 | 3.2249 | 1678.6071 | 2.7111 | 3.1837 | 1526.4404 | 6.2136 | 1278.6964
1000 | 0.001 | 3.7169 | 3.0905 | 3.2772 | 1893.2429 | 2.8946 | 3.2289 | 1693.9972 | 6.9073 | 1389.4603
Return Period | Parameters p: Log normal; Parameters w: Log Pearsion III; Log normal z: Gumbel
1 | Parameters p: 78.6018; Parameters w: 73.2829
2 | Parameters p: 327.6872; Parameters w: 332.0158; Log normal z: 345.0135
2.33 | Parameters p: 362.5412; Parameters w: 367.1377; Log normal z: 378.8784
5 | Parameters p: 528.276; Parameters w: 530.061; Log normal z: 526.0028
10 | Parameters p: 678.2323; Parameters w: 672.1436; Log normal z: 645.8334
20 | Parameters p: 833.6218; Parameters w: 814.6893; Log normal z: 760.7779
50 | Parameters p: 1051.4121; Parameters w: 1007.498; Log normal z: 909.5617
100 | Parameters p: 1227.3321; Parameters w: 1158.0383; Log normal z: 1021.0542
200 | Parameters p: 1413.9895; Parameters w: 1313.2988; Log normal z: 1132.1399
500 | Parameters p: 1678.6071; Parameters w: 1526.4404; Log normal z: 1278.6964
1000 | Parameters p: 1893.2429; Parameters w: 1693.9972; Log normal z: 1389.4603